## link budget
Constants
Earth radius | 6367500 | m
GEO orbital altitude | 35786000 | m
GEO orbital altitude + Earth's radius | 42153500 | m
Boltzmann's constant | 1.3806e-23 | J/K
Speed of light | 300000000 | m/s
SIGNAL PARAMETERS
Maximum Data rate | 180 | kbps
Uplink Frequency (worst) | 86 | GHz
Uplink Wavelength | 0.0034884 | m
Downlink Frequency (worst) | 76 | GHz
Downlink Wavelength | 0.0039474 | m
Uplink Frequency with max doppler shift from moving vehicle | 86 | GHz | f doppler shift= fc - ft -fr (where ft or fr = (v/wavelength)*cos(angle of approach)
Uplink Frequency with min doppler shift from moving vehicle | 86 | GHz
Uplink Wavelength max doppler shift | 0.0034884 | m
Downlink Frequency with max doppler shift from moving vehicle | 76 | GHz
Downlink Frequency with min doppler shift from moving vehicle | 76 | GHz
Downlink Wavelength max doppler shift | 0.0039474 | m
Signal bandwidth | 360000 | Hz | 2.0 times the data rate to satisfy nyquist theorem of sampling
Max BER of BPSK | 0.001
Minimum Required C/N | 6.82 | db | Pe BPSK = Q(sqrt(2C/N))
GROUND STATION PARAMETERS |  |  | Miami, Florida KZMA 25.824644475ºN 80.319246501ºW -7.882 m
Ground station latitude | 25.82 | degrees North
Ground station longitude | 80.319 | degrees West
Ground station altitude | -7.882 | m
Ground transmit power | 25 | dB
Ground antenna gain | 63 | dBi
Ground antenna noise temp | 76 | K
Received Power | -92.5412 | db | Prx = Ptx + Gtx + Grx - Lpath - Latmo
Noise Power | -154.228 | db
C/N received (clear sky) | 61.6868 | db
Clear Day Link margin of Ground Station | 54.8668 | db
C/N received (rain) | -69.258 | db
SATELLITE PARAMETERS
Satellite longitude | 133 | degrees West
Sat transmit power | 13 | dB
Sat antenna gain | 54 | dBi
Sat antenna noise temp | 200 | K
Received Power from Ground station | -81.6336 | db
Received Power from Vehicle | -112.8336 | db | Prx = Ptx + Gtx + Grx - Lpath - Latmo
Noise Power | -150.0258 | db
C/N received from vehicle (clear sky) | 68.3923 | db
C/N received from vehicle (clear sky) | 37.1923 | db
Clear Day Link margin of satellite and vehicle | 30.3723 | db
C/N received from vehicle (rain) | -95.741 | db
GROUND VEHICLE PARAMETERS
Ground station latitude | 25.82 | degrees North
Ground station longitude | 80.319 | degrees West
Ground station altitude | -7.882 | m
Ground transmit power | 13 | dB
Ground antenna gain | 43.8 | dBi
Ground antenna noise temp | 62 | K
Received Power | -111.7412 | db
Noise Power | -155.1122 | db
C/N received (clear sky) | 43.371 | db
Clear Day Link margin of vehicle | 36.551 | db
C/N received (rain) | -87.5738 | db
SIGNAL ATTENUATION AND PATH LOSS
cos(gamma) | 0.54573 |  | cos(gamma) = cos(Le)cos(Ls)cos(ls - le) + sin(Le)sin(Ls)
gamma | 0.99354 | rad
Path length (d) | 39044874.8284 | m | d=Rsat*sqrt(1 + (Re/Rsat)^2 - 2*(Re/Rsat)cos(gamma))
Elevation angle | 25.22 | deg
Uplink path loss | 222.963 | dB | PL = 20*log10(4*pi*d/wavelength)
Downlink path loss | 221.8893 | dB
Uplink path loss (with high end of doppler shift from vehicle) | 222.963 | dB | negligible doppler effect to path loss, even with quickest vehicle
Downlink path loss (with high end of doppler shift from vehicle) | 221.8893 | dB
Atmospheric attenuation due to rain @ 76 GHz | 130.9448 | dB
Atmospheric attenuation due to rain @ 86 GHz | 132.9333 | dB
Atmospheric attenuation due to gas @ 76 GHz | 0.65191 | dB
Atmospheric attenuation due to gas @ 86 GHZ | 0.67054 | dB

## rain attenuation calculation
For this calculation and future calculations we chose Miami Florida (Miami, Florida KZMA 25.824644475ºN 80.319246501ºW -7.882 m) since it exhbits a combination of the worst communications conditions in the contiguous united states and is further east from galaxy 15. This is in relation to th galxy 15 waas satellite at 133 degress west longitude
Earth station Lattitude | 25.8246 | ºN
Earth station Longitude | 80.3192 | ºW
kh @ 76GHZ | 1.1185
ah @ 76GHZ | 0.7199
kh @ 86GHZ | 1.2398
ah @ 86GHZ | 0.7006
theta | 0.44017 | radians | see link budget calculation for elvation angle converted from degrees
hs | -0.007882 | km | Miami, Florida KZMA ground station height
h0 | 0.96 | km | given from figure from ITU-R P.839 files
hr | 1.32 | km | hr=h0+0.36km
Ls | 3.1164 | km | Ls=(hr-hs)/sin theta
LG | 2.8193 | km | LG = Ls cos theta
R0.01 | 95 | rainfall rate | maps of rainfall rate given in Recommendation ITU-R P.837. ZONE "N"
yR @ 76 GHZ | 29.6756 | db/km | yR=k(R0.01)^a
yR @ 86 GHZ | 30.1262 | db/km
r0.01 horizontal reduction factor @ 76 GHz | 1.6093
r0.01 horizontal reduction factor @ 86 GHz | 1.6093
ζ @ 76 GHZ | 0.28471 | degrees | zeta = tan^-1((hr-hs)/LG*r0.01)
ζ @ 86 GHZ | 0.28471 | degrees
LR | 3.1164 | km | LR=(hr-hs)/sin(theta)
χ | 0.17759 | radians
intermediate calculation for v0.01 @ 76 GHZ | 1.6649e-21
intermediate calculation for v0.01 @ 86 GHZ | 1.3101e-21
v0.01 @ 76 GHZ | 1.4159
v0.01 @ 86 GHZ | 1.4159
LE @ 76 GHZ | 4.4125 | km | LE = LR v0.01
LE @ 86 GHZ | 4.4125 | km
A0.01 @ 76 GZ | 130.9448 | dB | A0.01 = yR*LE
A0.01 @ 86 GZ | 132.9333 | dB
Frequency | kH | aH | kV | aV
(GHz)
72 | 1.0618 | 0.7293 | 1.0561 | 0.7171
73 | 1.0764 | 0.7268 | 1.0711 | 0.715
74 | 1.0908 | 0.7244 | 1.0857 | 0.713
75 | 1.1048 | 0.7221 | 1.1 | 0.711
76 | 1.1185 | 0.7199 | 1.1139 | 0.7091
77 | 1.132 | 0.7177 | 1.1276 | 0.7073
78 | 1.1451 | 0.7156 | 1.141 | 0.7055
79 | 1.1579 | 0.7135 | 1.1541 | 0.7038
80 | 1.1704 | 0.7115 | 1.1668 | 0.7021
81 | 1.1827 | 0.7096 | 1.1793 | 0.7004
82 | 1.1946 | 0.7077 | 1.1915 | 0.6988
83 | 1.2063 | 0.7058 | 1.2034 | 0.6973
84 | 1.2177 | 0.704 | 1.2151 | 0.6958
85 | 1.2289 | 0.7023 | 1.2265 | 0.6943
86 | 1.2398 | 0.7006 | 1.2376 | 0.6929

## gaseous attenuation
from ITU-R P.676-11 section 2.2
Ao @76 GHZ | 0.11111 | dB | Attenuation due to dry air
Aw @76 GHZ | 0.16667 | dB | Attenuation due to water vapor
Ao @86 GHZ | 0.14286 | dB
Aw @86 GHZ | 0.14286 | dB
A atmosphere @ 76GHZ | 0.65191 | dB
A atmosphere @ 86GHZ | 0.67054 | dB
Elevation angle in radians | 0.44017